## Input Parameters
Input Parameters
Constants
g [m/s^2] | 9.81
Vehicle
Vehicle Mass [kg] | 300
Mass Fraction at Corner | 0.58
Brake Geometry
Rotor Outer Radius [m] | 0.125 |  | Rotational Moment of Inertia [m^4] | 0.00035953
Rotor Inner Radius [m] | 0.0625 |  | Volume [m^3] | 0.00023378
Rotor Thickness [m] | 0.00635 |  | Surface Area [m^2] | 0.044296
Average Convective Heat Transfer Coefficient [W/m^2K] | 10
Material Properties at 300K | Used in Analysis | Cast Iron
Thermal Conductivity (k) [W/mK] | 72.7 | 72.7
Specific Heat Capacity (c_p) [J/kgK] | 447 | 447
alpha [m^2/s] | 20.7 | 20.7
Mass Density (ρ) [kg/m^3] | 7870 | 7870
Emissivity | 0.3 | 0.3
Initial and Ambient Conditions
Environment Temperature [K] | 300
Initial Rotor Temperature [K] | 300

## Maximum Speed Emergency Stop
Assumptions:
Total weight (N) | 2949.8 | Level Ground |  |  |  | Downhill at constant speed
Total mass (kg) | 301 | Weight Fraction Front | 0.66 |  |  | Weight: back (N)
Front rotor mass (kg) | 0.55 | Weight Fraction Rear | 0.34 |  |  | Weight: front (N) | 176.4837
Rear rotor mass (kg) | 1 | Weight Fraction Right | 0.64 |  |  | Duration of braking (s) | 5555.5556 | maybe should be for a shorter distance?
Material specific heat (J/kg*K) | 500 | Weight Fraction Left | 0.36 |  |  | Distance (km) | 200
Vehicle speed (m/s) | 36 | Duration of braking (s) | 4.5 |  |  | Total braking force (N) | 613.3
Vehicle KE (kJ) | 195.048 | braking power (kW) | 43.344 |  |  | Braking force: one front rotor (N)
Ambient temperature (K) | 300 | Braking power: front right rotor (kW) | 18.3085 |  |  | Braking force: one rear rotor (N)
Deceleration (m/s^2) | 8 | Braking power: rear right rotor (kW) | 9.4317 |  |  | Front rotor delta T (K) | 4040404.04
Duration of Braking (s) | 4.5 | Front right rotor delta T (K) | 299.5937 |  |  | Rear rotor delta T (K) | 2222222.222
|  | Rear right rotor delta T (K) | 84.8849 |  |  | Slope angle (degrees) | 3.43
|  | Front rotor final T (K) | 599.5937 | 619.8687 | °F
|  | Rear rotor final T (K) | 384.8849 | 233.3928 | °F
|  | Braking Energy: Front Right | 82.3883
|  | Braking Energy: Rear Right | 42.4424