## Sheet1
acount for dynamic weight tranfer
1g slow down | [6 empty] | Down Hill Constant Speed | This test doesn't work without convection numbers
Static Weight Back (N) | 961.38 | these r wrong | Total Weight (N) | 2756.61 |  | Weight Back (N) | 781.9715 |  |  | adding front and back
Static Weight Front (N) | 1795.23 |  |  |  |  | Weight Front (N) | 1880.7093 |  |  | 2662.6808
Dynamic Weight Back |  |  | Total Mass (kg) | 281.2867 |  | Dynamic Weight Back
Dynamic Weight Front | [5 empty] | Dynamic Weight Front
Vehicle Speed (m/s) | 30 |  | Specific Heat Ductile Iron (J/kg*K) | 450 |  | Vehicle Speed (m/s) | 25
Vehicle KE (J) | 126579.0306 |  |  |  |  | Hill Angle (deg) | 15
Deceleration (m/s^2) | 10 |  | Front Rotor Mass (kg) | 0.6396 | aug18 update mass | distance (km) | 8
Total Braking Power (W) | 42193.0102 |  |  |  |  | Total Braking Force (N) | 168.287
Braking Power: one front rotor (W) | 13739.0051 |  | Back Rotor Mass (kg) | 1.87 | 6/11/26 updated mass | Braking Force: one rear rotor (N) | 37.7905 |  | *Find proper brake bias numbers
Braking Power: one rear rotor (W) | 14715 |  |  |  |  | Braking Force: one front rotor (N) | 130.4965
Duration of Braking event (s) | 3 |  | Ambient Temperature (K) | 311 |  | Braking Force: one rear rotor (kW) | 0.94476
Front Rotor delta T (K) | 143.2041 |  |  |  |  | Braking Force: one front rotor (kW) | 3.2624 |  |  |  | braking power front (W) | 3262.4129
Rear Rotor delta T (K) | 52.4599 |  | Brake Pad Area (in^2) | 2.37 |  | Duration of Braking event (s) | 320
Front Rotor T Final (K,F) | 454.2041 | 357.8975 |  | 94 | *in^2, pad swept area on both sides combined | Front Rotor delta T (K) | 8894.4479 | 90.6793 | should be F * S or P * T, not S * T
Rear Rotor T Final (K,F) | 363.4599 | 194.5578 |  | 0.06 | *m^2, pad swept area on both sides combined | Rear Rotor delta T (K) | 34.0047 | 31.0152
Heat Flux: one rear rotor (W/m^2) | 242641.4427 | 305000 | [7 empty] | calc bias number
| 245250 | derived from m^2, more accurate | [6 empty] | static = incline induced load + braking induced load |  | Dynamic Weight = Static Weight + Shifted Weight
[10 empty] | W static - Front | 1880.7093
[10 empty] | W static - Rear | 781.9715
1g breaking force total | 2759.4229 | f=ma
1g breaking force rear | 962.361 | [8 empty] | W incline | 148.9153
0.8g breaking force rear | 769.8888 | [8 empty] | W braking | 35.1252
1g braking force front | 1797.0619
1g braking front / 2 | 898.5309 | [8 empty] | Total Front Dynamic Weight | 2064.7497
[10 empty] | Total Rear Dynamic Weight | 597.9311
[10 empty] | Front Bias | 1.2896 |  | or percentage | 77.544
[10 empty] | Rear Bias | 4.4532 |  |  | 22.456
[10 empty] | Center of mass height (m) | 0.48006 | 18.9in | 0.48006
[10 empty] | Dist between front & rear wheels (m) | 2.3 | from vdr
Note on B4: [Threaded comment] Your version of Excel allows you to read this threaded comment; however, any edits to it will get removed if the file is opened in a newer version of Excel. Learn more: https://go.microsoft.com/fwlink/?linkid=870924 Comment: update Reply: i just realized they are from tachyon. its the template: https://docs.google.com/spreadsheets/d/1740IMP72npP8d8RXEgTmuHjHMAVGbq9tUMgu0_a3j6A/edit?gid=0#gid=0
Note on I4: [Threaded comment] Your version of Excel allows you to read this threaded comment; however, any edits to it will get removed if the file is opened in a newer version of Excel. Learn more: https://go.microsoft.com/fwlink/?linkid=870924 Comment: but the sum of those 2 is larger than 2753.8? Reply: those are from tachyon
Note on B9: [Threaded comment] Your version of Excel allows you to read this threaded comment; however, any edits to it will get removed if the file is opened in a newer version of Excel. Learn more: https://go.microsoft.com/fwlink/?linkid=870924 Comment: e = 0.5 * m * v^2 m = (1200+1800)/9.81 = 305.81 e = 0.5 * 305.81 * 30 ^ 2 = 137614.5 137614.5 > 126450 ? wait um i realized theres the total weight m = 2753.8/9.81 = 280.714 e = 0.5 * 280.714 * 30 ^2 = 126321.3 okay now it works out
Note on F10: [Threaded comment] Your version of Excel allows you to read this threaded comment; however, any edits to it will get removed if the file is opened in a newer version of Excel. Learn more: https://go.microsoft.com/fwlink/?linkid=870924 Comment: seems too light
Note on I14: [Threaded comment] Your version of Excel allows you to read this threaded comment; however, any edits to it will get removed if the file is opened in a newer version of Excel. Learn more: https://go.microsoft.com/fwlink/?linkid=870924 Comment: breaking power?
Note on I17: [Threaded comment] Your version of Excel allows you to read this threaded comment; however, any edits to it will get removed if the file is opened in a newer version of Excel. Learn more: https://go.microsoft.com/fwlink/?linkid=870924 Comment: "11851.85185" is for sure wrong
Note on K17: [Threaded comment] Your version of Excel allows you to read this threaded comment; however, any edits to it will get removed if the file is opened in a newer version of Excel. Learn more: https://go.microsoft.com/fwlink/?linkid=870924 Comment: more plausible i guess? used F * S = W but heres constant heat dissipation right
Note on I18: [Threaded comment] Your version of Excel allows you to read this threaded comment; however, any edits to it will get removed if the file is opened in a newer version of Excel. Learn more: https://go.microsoft.com/fwlink/?linkid=870924 Comment: the references are weird. definitely wrong. its was reference the front stuff